## Lathe 1000 mm
Bidder:
Bid No.: ____________________
Date: ____________________
BID FORM for Lathe 1000 mm - Technical
Technical specifications | Unit | Required technical specifications1) | Offered technical specifications2)
A | B | C | D
Delivery time | - | maximum 120 days from the date of signing the contract.
PRODUCT LINE | - | UNIVERSAL HORIZONTAL LATHE with DRO
MODEL | -
WORKING RANGE
Max. turning diameter over bed | mm | min. 700
Max. turning diameter in bed gap | mm | min. 750
Height of centers | mm | min. 350
Distance between centers | mm | 1000
MAIN SPINDLE
Spindle bore | mm | min. 105
Internal spindle taper | -
Spindle speed | rpm
Number of gears | -
SPINDLE DRIVE
Main motor output | kW
Max. torque | Nm
Limited speed for max. torque | rpm
CARRIAGES
X-axis
Working range of cross feed | mm/rev
Cross rapid traverse | mm/rev
Working travel | mm
Tool slide working travel | mm
Z-axis
Working range of longitudinal feed | mm/rev
Longitudinal rapid traverse | mm/rev
Working travel | mm
THREAD
Metric threads - number | - | Min. 20
Metric threads - pitch | - | Specify number and range
Whitworth threads - number | - | Min. 30
Whitworth threads - pitch | - | Specify number and range
Modular threads - number | - | Min. 20
Modular threads - pitch | - | Specify number and range
Diametral Pitch threads - number | - | Min. 20
Diametral Pitch threads - number of DP threads | - | Specify number and range
CONSTRUCTION
One-piece or multy-piece bed (frame) | - | One-piece
Cast or welded bed (frame) | - | Cast
TOOL POST
Quick change toolpost (Head) | - | Multi-Suiss size C different angle settings
Tool holder for prismatic shanks 32x32 mm, corresponding to head | pcs. | 4
Tool holder for round shanks, corresponding to head | pcs. | 1
Tool holder for bar tool Ø32 mm, corresponding to head | pcs. | 1
TAILSTOCK
Tailstock sleeve internal taper | - | Required
Tailstock sleeve diameter | mm | Required
Tailstock sleeve travel | mm | Required
DIMENSIONS & WEIGHT
Dimensions [width x depth x hight] | mm | Required
Weight | kg | Required
ACCESSORIES
Digital read-out (2 or 3 axes) | - | Haidenhain
3 jaw chuck(2pcs), 2 set internally stepped jaws, 2 set externally stepped jaws, 1 key, fixing screws | mm | 315
4 jaw chuck(1pcs), 1 set internally stepped jaws, 1 set externally stepped jaws, 1 key, fixing screws | mm | 400
Steady rest, rolling contact | mm | 10-115
Steady rest large, rolling contact | mm | 110-250
Follow rest | mm | 10-115
Rolling contact bearings for Steady rest | set | 1
Live center, revolving centring tip (1pc.), revolving centring tip heavy load(1pc.) | pcs. | 2
Coolant system | pcs. | 1
Lamp | pcs. | 1
Guards for faceplates | pcs. | 1
Quick change toolpost (Head) | pcs. | 43)
Tool holder for prismatic shanks 32x32 mm | pcs. | 83)
Tool holder for round shanks | pcs. | 43)
Tool holder for bar tool Ø32 mm | pcs. | 43)
TECHNICAL DOCUMENTATION
Electric scheme | - | Required
Drawings with parts list for subassembly | - | Required
General arrangement drawing | - | Required
Foundation drawing | - | Required
Lubricants types and quantities | - | Required
Operating manual (for use and maintenance) | - | Required
Certificate of factory testing | - | Required
SUPPORT & TRAINING
Leveling machines on base (the foundation will do the Purchaser) | - | Required
The test, on site, must confirm declared accuracy of the machine | - | Required
The offer should include basic training (2 days): 1. Machine operating 2. Maintenance (lubricating, cleaning, ...) | - | Required
Post-sale service and technical assistance in Serbia - specify the name of the service | - | Required
CERTIFICATES (from the machine manufacturer)
ISO 9001 | - | Required
CO - Certificate of origin | - | Required
CE - Manufacturer's certificate confirming that prescribed occupational safety measures have been applied on the device | - | Required
WARRANTY & DELIVERY TIME
Warranty period | months | Required
Delivery time | week | Required
OTHER
Footnotes:
1) Fields (in column C) that are not filled are also required.
2) All fields (in column D) must be filled and included in the offer.
3) Additional quantity compared to the items in the Toolbar section
Milan Krantić