## ТЗ МТР предлог за Upload у ЕТД
Р.бр. | Технички опис | Техничке карактеристике / Technical characteristics | Цртеж / Picture
1 | PROTOKOMER PLASTICNI 1IN | Merači protoka model D su prozirni akrilni merači protoka, laki za čitanje. Oni su pouzdani instrumenti za merenje i praćenje protoka tečnosti i gasova. Tehničke karakteristikeTelo uređaja: Mašinski obrađen akril (PMMA) Maksimalni pritisak: 20 bar (30 bar na temperaturi do 30°C) Maksimalna temperatura: 75°CMerne skale: Prilagođene za alternativne tečnosti i gasove Opseg protoka: \(0,2 - 5m3) Dodatne opcije: Specijalne oznake na skali i adapteri za navoje Priključci i dimenzijePriključci: G 1” (za NPT priključke moraju se koristiti adapteri za navoje)Dimenzije: Visina 190-210mm, dužina 50x50mm, osnova (dužina x širina) Flow meter models D are clear, easy to read acrylic flow meters. They are reliable instruments for measuring and monitoring liquid and gas flows. Machined acrylic body Maximum pressure 20 bar (30 bar/30°C) • Maximum temperature 75°C Scales for alternative liquids and gases. FLOW RANGE: 0,2 - 5m3 Special scale markings. Thread adapters. Connections: G 1”, thread adapters must be used for NPT connections. Body:Acrylic (PMMA) DIMENSIONS: Height 190-210mm, lenght 50x50mm./ | OEM or eqvivalent
2 | PUMPA HIDRO HS3400 3923-288 | PUMPA HIDRO Model : 3923-288 HYDRAULIC PUMP Model: 3923-288 | OEM or eqvivalent
3 | REDUKTOR MESALICE FLOK | Pužni reduktor i=10,00 m.p. B3 ,P1max 1,60kW N1max3000 M2max75Nm RED OIL AGIP TELIUM VSF 320 II 2GD ck IIB 135°C (T4) Tech File Ref. 8000310249 Aluminium worm gearbox with motor coupling. Input Dim. Ø160x14 (IEC71 B5) Hollow Output Shaft Dim. Ø25 Motor Coupling(Input flange): D=ø14mm, P=ø160mm, M=ø130mm Worm Gearbox NMRV50 i=10,00 m.p. B3 ,P1max 1,60kW N1max3000 M2max75Nm RED OIL AGIP TELIUM VSF 320 II 2GD ck IIB 135°C (T4) Tech File Ref. 8000310249 Aluminium worm gearbox with motor coupling. Input Dim. Ø160x14 (IEC71 B5) Hollow Output Shaft Dim. Ø25 Motor Coupling(Input flange): D=ø14mm, P=ø160mm, M=ø130mm | OEM or eqvivalent
4 | REDUKTOR UGAONI METERING SISTEM | Reduktor FRS-IEC40 VSF FL/AC19 i=1:10 S/No. 0000165432 Gear box FRS-IEC40 VSF FL/AC19 i=1:10 S/No. 0000165432 | OEM or eqvivalent
5 | REDUKTOR VARIJABILNI FRS-IEC40 FL/AC19 | Varijabilni reduktor SF003 140x11 B5 063 ATEX , za motor AB30 63B 4 50Hz 0,18kW Variable speed gaerbox SF003 140x11 B5 063 ATEX for elektric motor AB30 63B 4 50Hz 0,18kW | OEM or eqvivalent
6 | REDUKTOR VARIJABILNI MONO PUMPE 6085837 | Varijabilni reduktor SRF 100 / 125 Nr. 6085837 i 3 33 m.p. B5-R n2 300 30 57 VARIABLE GEARBOX SRF 100 / 125 Nr. 6085837 i 3 33 m.p. B5-R n2 300 30 57 | OEM or eqvivalent
7 | ROTOR ZA MONO PUMPU | Rotor za mono pumpu B071 ROTOR MK1 HCP Part Number: SF B071 2525 Rotor for mono pump B071 ROTOR MK1 HCP Part Number: SF B071 2525 | OEM or eqvivalent
8 | STATOR POLIMERNA PUMPA RR E031 2205 | Stator mono pumpe C23A PN RR E031 2205 Stator for mono pump C23A PN RR E031 2205 | OEM or eqvivalent
9 | STATOR ZA MONO PUMPU RR E071 2205 | Stator mono pumpe B071 STATOR MTM NITRILE RUBBER Part Number: RR E071 2205 Stator for mono pump B071 STATOR MTM NITRILE RUBBER PN RR E071 2205 | OEM or eqvivalent
10 | ROTOR POLIMER PUMPA SF C031 2521 | Rotor mono pumpe C23A PN SF C031 2521 Rotor for mono pump C23A PN SF C031 2521 | OEM or eqvivalent
11 | REDUKTOR PLANETARNI CENTRIFUGE | GEAR BOX PLANETARY CENTRIFUGE HM-400 REDUKTOR PLANETARNI CENTRIFUGE HM-400 | OEM or eqvivalent
12 | CEV PROHROMSKA 48,3X5,08 | CEV PROHROMSKA 48,3X5,08 SCH80, bezšavna kiselinski otporna AISI316 PIPE INOX 48,3X5,08 SCH80, bezšavna kiselinski otporna AISI316 | OEM or eqvivalent
13 | MOTOR HIDRAULICNI 3333-054 | HIDRAULICNI MOTOR MODEL: 3333/054 MOTOR HYDRAULIC MODEL: 3333/054 | OEM or eqvivalent
14 | MAST ZA LEZAJEVE 08-05480 | Mast Aeroshell 14 ili SKF LGHP 2 u pakovanju od 14,1 oz. Grease 14 Višenamenska mineralna mast za helikoptere - 400 grama (14,1 oz) kertridž. ILI SKF LGHP 2 je vrhunska mast na bazi mineralnog ulja, napravljena od modernog poliurea (di-urea) zgušnjivača. Pogodna je za elektromotore i slične primene. • Izuzetno dug vek trajanja na visokim temperaturama • Širok temperaturni opseg • Odlična zaštita od korozije • Visoka termička i mehanička stabilnost • Dobre performanse pokretanja na niskim temperaturama • Kompatibilnost sa uobičajenim poliurea i litijumskim zgušnjivim mastima • Niska buka PAKOVANJE (Veličina pakovanja): KERTRIDŽ Aeroshell 14 or SKF LGHP 2 in 14.1 OZ package. Grease 14 Multi-Purpose Helicopter Mineral Grease - 400 Gram (14.1 oz) Cartridge. OR SKF LGHP 2 is a premium quality mineral oil based grease, using a modern Polyurea (di-urea) thickener. It is suitable for electric motors and similar applications. • Extremely long life at high temperatures • Wide temperature range • Excellent corrosion protection • High thermal and mechanical stability • Good start-up performance at low temperatures • Compatibility with common polyurea and lithium thickened greases • Low noise properties PAKOVANJE(Pack size): CARTRIDGE | OEM or eqvivalent
15 | MAST BAKARNA | Bakarna mast Copper grease | OEM or eqvivalent
16 | SPOJNICA BRZA 1IN M NAVOJ | Kamlok priključak Muška spojnica 1" i muški navoj 1"NPT Tipa:F Stainless Steel Camlock 1" NPT Male Type:F | OEM or eqvivalent
17 | SPOJNICA BRZA 1IN Z NAGLAVAK | Camlock fitting 1" Type: C Stainless steel: AISI 316/1.4408 1" female coupler with hose shank Federal Mil A-A-59326A Kamlok priključak 1" Tip:C Nerđajući čelik: AISI 316/1.4408 Ženska spojnica 1" sa naglavkom za crevo, , Federal Mil A-A-59326A | OEM or eqvivalent
18 | SPOJNICA BRZA 4IN M NAGLAVAK | Camlock fitting 4" Type E 4" male adapter with hose shank, Stainless steel: AISI 316/1.4408, Federal Mil A-A-59326A Kamlok priključak 4" Tip:E Muška spojnica 4" sa naglavkom za crevo , Nerđajući čelik: AISI 316/1.4408, Federal Mil A-A-59326A | OEM or eqvivalent
19 | SPOJNICA BRZA 4IN M NAVOJ | Stainless Steel Camlock 4" NPT Male Type:F Kamlok priključak tipa:F Muška spojnica 4" i muški navoj 4"NPT Nerđajući čelik Type:F | OEM or eqvivalent
20 | STATOR ZA SIDEX PUMPU BK-075-1L | STATOR ZA SIDEX PUMPU BK-075-1L STATOR SIDEX PUMP BK-075-1L Stator material: NBR | OEM or eqvivalent
21 | STATOR ZA SIDEX PUMPU BK-020-1L | STATOR ZA SIDEX PUMPU BK-020-1L STATOR SIDEX PUMP BK-020-1L Stator material: NBR | OEM or eqvivalent
22 | ROTOR ZA SIDEX PUMPU BK-020-1L | ROTOR ZA SIDEX PUMPU BK-020-1L ROTOR SIDEX PUMP BK-020-1L | OEM or eqvivalent
23 | ROTOR ZA SIDEX PUMPU BK-075-1L | ROTOR ZA SIDEX PUMP BK-075-1L ROTOR SIDEX PUMP BK-075-1L | OEM or eqvivalent
24 | RUCICA PODMAZIVACA 500G | Ručna mazalica za standardne kertridže od 400grama. Mazalica ima ventil za ventilaciju. Uz mazalicu ide fleksibilno crevo dužine 300 mm(minimum) i glava mazalice sa 4 čeljusti. Rucna mazalica isključivo za upotrebu sa kertridžima od 400 grama. Manual grease gun for standard 400g cartridges. The grease gun features a vent valve. It comes with a flexible hose (minimum 300 mm long) and a 4-jaw coupler. Manual grease gun designed exclusively for use with 400g cartridges. | OEM or eqvivalent
25 | SPOJNICA BRZA 1IN M NAGLAVAK | Kamlok priključak 1" Tip: E Muška spojnica 1" sa naglavkom za crevo1" Nerđajući čelik: AISI 316/1.4408, Federal Mil A-A-59326A Camlock fitting 1" Type: E 1" male adapter with 1" hose shank Stainless steel: AISI 316/1.4408, Federal Mil A-A-59326A | OEM or eqvivalent
26 | SPOJNICA BRZA 2INC M NAVOJ | Kamlok muška spojnica 2" sa ženskim navoem 2" Tip: A Nerđajući čelik: AISI 316 Camlock Male Coupling 2" with Female Thread 2" Type: A Stainless steel: AISI 316 | OEM or eqvivalent
27 | SPOJNICA BRZA 2IN M NAGLAVAK | Kamlok priključak 2" Tip:E Muška spojnica 2" sa naglavkom za crevo 2" Nerđajući čelik: AISI 316/1.4408 Federal Mil A-A-59326A Camlock coupling 2" Type E Male coupling 2" with 2" hose shank Stainless steel: AISI 316/1.4408 Federal Mil A-A-59326A | OEM or eqvivalent
28 | SPOJNICA BRZA 2INC Z NAVOJ | Kamlok ženska spojnica 2" sa ženskim navojem 2". Nerđajući čelik AISI 316 Type: D Stainless Steel 2" Female Camlock to Female thread 2" AISI 316 stainless steel Type: D | OEM or eqvivalent
29 | SPOJNICA BRZA 2INC Z NAGLAVAK | Kamlok ženska spojnica 2"sa naglavkom 2" za crevo. Tip: C Nerđajući čelik: AISI 316 Stainless Steel 2" Female Camlock to Hose Shank Type "C" | OEM or eqvivalent
30 | INDIKATOR GRAVITACIONI PN 15-57-481 | Индикатори са гравитационим и фиксним ослонцем I60-I60F R36/1 0-36 SX Ови индикатори се монтирају на ручне точкове како би се мерила подешавања (углови, померања, брзина итд.) помоћу контролног бројчаника са кружном скалом. Вредност мерења се очитава помоћу две казаљке: црвена казаљка прави пун круг при сваком обртају погонског вратила, док црна казаљка истовремено прелази само део круга. Број обртаја који црна казаљка треба да направи да би завршила пун круг представља преносни однос индикатора. • Кућиште од технополимера или метала, са поклопцем од поликарбоната који је отпоран на ударце и провидан. • Степен заштите IP64. Максимална температура 80°C. • Модел I60 (гравитациони ослонац) погодан је за хоризонтална или благо нагнута вратила. Доступан уз ручне точкове типова P70, P100, P100P. • Модел I60F (фиксни ослонац) монтира се на вратила у било ком положају. Доступан уз ручни точак типа P100FP. Indicators with gravity and fixed reaction I60-I60F R36/1 0-36 SX These indicators have to be fitted in motion handwheels to measure adjustments (angles, shiftings, speed, etc.) on a control dial with graduated circular scale. The dial measure is given by the two pointers: the red pointer carries out a complete turn at every rotation of the drive shaft, and at the same time, the black pointer makes a rotation fraction.The turns that the black pointer needs to carry out to complete a rotation is the ratio of the indicator. • Technopolymer or metal case, transparent and shock-proof polycarbonate cover. • Protection IP64. Max. temperature 80°C. • I60 (gravity reaction) are suitable for horizontal or slightly inclined shafts. Available with handwheels type P70, P100, P100P . • I60F (fixed reaction) are mounted on shafts with any position. Available with handwheel type P100FP | OEM or eqvivalent
31 | NOSAC LEZAJA HM-3400 | NOSAC LEZAJA HM-3400 PILLOW BLOCK PN/034-024-001 | OEM or eqvivalent
32 | DISTANCER LEZAJA HM-3400 | DISTANCER LEZAJA HM-3400 SPLINE BUSHING PN/034-012-000 | OEM or eqvivalent
33 | VRATILO POGONSKO REM. HM-3400 | VRATILO POGONSKO REM. HM-3400 Planet carrier PN/034-104-001 | OEM or eqvivalent
34 | PLOCA ZASTITNA HM-3400 | PLOCA ZASTITNA HM-3400 REAR HUB PN/034-006-000 | OEM or eqvivalent
35 | SPIRALA SIGRUNOSNA HM-3400 | SPIRALA SIGRUNOSNA HM-3400 HOUSING, REAR SEAL PN/034-016-000 | OEM or eqvivalent
36 | PRSTEN ODSTOJNI HM-3400 | PRSTEN ODSTOJNI HM-3400 HOLDER REAR SEAL PN/034-015-000 | OEM or eqvivalent
37 | FITING VIJCANI GE 12-L G3/8 KASIKA | FITING VIJCANI ZA HIDRAULIKU GE 12-L G3/8 Hydraulic Screw Fittings GE 12-L G3/8 | OEM or eqvivalent
38 | FITING VIJCANI XWE 12-LR G3/8 KASIKA | FITING VIJCANI ZA HIDRAULIKU XWE 12-LR G3/8 Hydraulic Screw Fittings XWE 12-LR G3/8 | OEM or eqvivalent
39 | FITING VIJCANI XGE 12-SR G3/8 KASIKA | FITING VIJCANI ZA HIDRAULIKU XGE 12-SR G3/8 Hydraulic Screw Fittings XGE 12-SR G3/8 | OEM or eqvivalent
40 | FITING GE 12 SR 1/2 ED BAGER | FITING GE 12 SR 1/2 ED Pk10000 EA 183 Hydraulic Screw Fittings | OEM or eqvivalent
41 | FITING GE 16 SR 1/2 ED BAGER | FITING GE 16 SR 1/2 ED Pk10000 EA 074 Hydraulic Screw Fittings GE 12 SR 1/2 ED Pk10000 EA 183 | OEM or eqvivalent
42 | FITING GE 12 SR 3/8 ED BAGER | FITING GE 12 SR 3/8 ED Pk10000 EA 039 Hydraulic Screw Fittings Pk10000 EA 039 | OEM or eqvivalent
43 | PRIKLJUCAK PODESIVI WH 12S 3/8–O BAGER | PRIKLJUCAK PODESIVI WH 12S 3/8–O Pk10000 EA1749 FITING WH 12S 3/8–O Pk10000 EA1749 | OEM or eqvivalent
44 | KOLENO UVRTNO EVW 12 S | KOLENO UVRTNO EVW 12 S Pk10000 EA 280 Elbow EVW 12 S Pk10000 EA 280 | OEM or eqvivalent
45 | KASIKA BAGERA KM 622-500 |  | OEM or eqvivalent
46 | CILINDAR KASIKE BAGERA KM 622-501 |  | OEM or eqvivalent
47 | CREVO GUMENO 4INC 5M FLOKULACIJA | Crevo 4" usisno potisno EN ISO 1307:2008 Art.No.3350100000 L=5000mm Norm EN ISO 1307:2008 Working pressure 10 bar BP 30 bar Vacuum 0,9 bar Min. temperature -40 °C Max. temperature +90 °C Max. temperature oil +100 °C Electr. resistance tube Electrical conductive <10⁶ Ω Electr. resistance cover Antistatic <10⁹ Ω Electr. resistance tube to cover Antistatic <10⁹ Ω Compound tube NBR Construction tube Smooth Compound cover SBR/EPDM Cover Fabric finish Resistance tube Petrol resistant Oil resistant Aromatic content maximum 50 % Resistance cover Ozone resistant Wear-resistant Textile plies Steel spiral Napomena: Završetak creva sa obe strane mora biti prilagodjen za CAM LOCK spojnice 4" Suction and discharge hose (EN ISO 1307:2008) ¦ Item No. 3350100000 ¦ Length: 5000 mm ¦ Standard: EN ISO 1307:2008 Working pressure: 10 bar Burst pressure: 30 bar Vacuum: 0.9 bar Min. temperature: -40°C ¦ Max. temperature: +90°C Max. oil temperature: +100°C Electrically conductive tube: <10⁶ Ω Antistatic cover: <10⁹ Ω Antistatic tube-to-cover assembly: <10⁹ Ω Tube compound: NBR Tube construction: Smooth Cover compound: SBR/EPDM Cover finish: Fabric impression Resistant to: Petrol, Oil Max. aromatic content: 50% Cover properties: Ozone resistant, Abrasion resistant Reinforcement: Textile plies, Steel helix ¦ Note: Hose ends must be fitted with Camlock couplings | OEM or eqvivalent
48 | CREVO GUMENO 4INC 3M FLOKULACIJA | Crevo 4" usisno potisno EN ISO 1307:2008 Art.No.3350100000 L=3000mm Norm EN ISO 1307:2008 Working pressure 10 bar BP 30 bar Vacuum 0,9 bar Min. temperature -40 °C Max. temperature +90 °C Max. temperature oil +100 °C Electr. resistance tube Electrical conductive <10⁶ Ω Electr. resistance cover Antistatic <10⁹ Ω Electr. resistance tube to cover Antistatic <10⁹ Ω Compound tube NBR Construction tube Smooth Compound cover SBR/EPDM Cover Fabric finish Resistance tube Petrol resistant Oil resistant Aromatic content maximum 50 % Resistance cover Ozone resistant Wear-resistant Textile plies Steel spiral Napomena: Završetak creva sa obe strane mora biti prilagodjen za CAM LOCK spojnice | OEM or eqvivalent